## BOM_Board1_PCB1_2024-11-25
No. | Quantity | Comment | Designator | Footprint | Value | Manufacturer Part | Manufacturer | Supplier Part | Supplier | Add into BOM | Convert to PCB | LCSC Price | JLCPCB Price | Device | Name | Unique ID | Symbol | JLCPCB Stock | LCSC Stock | Pin Count | Primary Category | Secondary Category | 3D Model Title | Description
1 | 1 | 100uF | C50 | CAP-SMD_BD6.3-L6.6-W6.6-LS7.6-FD-1 | 100uF | RVE100UF35V67RV0072 | KNSCHA(科尼盛) | C2836437 | LCSC | yes |  |  | 0.0393 | RVE100UF35V67RV0072 | 100uF | gge11 |  | 220591 |  | 2 |  |  | CAP-SMD_BD6.3-L6.6-W6.6-LS7.6-FD-1 | Capacitance: Tolerance:±20% Tolerance:±20% Rated Voltage: Ripple Current:230mA@120Hz Equivalent Series Resistance(ESR):600mΩ@100kHz φD: L: Lifetime @ Temp:2000hrs@105℃ Operating Temperature:-55℃~+105℃ Operating Temperature:-55℃~+105℃
2 | 1 | 22nF | C51 | C0201 | 22nF | CC0201KRX5R8BB223 | YAGEO(国巨) | C505472 | LCSC | yes |  |  | 0.0032 | CC0201KRX5R8BB223 | 22nF | gge5 |  | 25403 |  | 2 |  |  | C0201_L0.6-W0.3-H0.3 | Capacitance: Tolerance:±10% Tolerance:±10% Voltage Rated: Temperature Coefficient:
3 | 1 | 100nF | C53 | C0603 | 100nF | CL10B104KB8NNNC | SAMSUNG(三星) | C1591 | LCSC | yes |  |  | 0.0024 | CL10B104KB8NNNC | 100nF | gge8 |  | 12739393 |  | 2 |  |  | C0603_L1.6-W0.8-H0.8 | Capacitance: Tolerance:±10% Tolerance:±10% Voltage Rated: Temperature Coefficient:
4 | 1 | 47pF | C118 | C0402 | 47pF | CC0402JRNPO8BN470 | YAGEO(国巨) | C541362 | LCSC | yes |  |  | 0.001 | CC0402JRNPO8BN470 | 47pF | gge6 |  | 5182 |  | 2 |  |  | C0402_L1.0-W0.5-H0.5 | Capacitance: Tolerance:±5% Tolerance:±5% Voltage Rated: Temperature Coefficient:
5 | 1 | B4B-PH-SM4-TB(LF)(SN) | CN1 | CONN-SMD_B4B-PH-SM4-TB-LF-SN |  | B4B-PH-SM4-TB(LF)(SN) | JST | C160354 | LCSC | yes |  |  | 0.1945 | B4B-PH-SM4-TB(LF)(SN) | B4B-PH-SM4-TB(LF)(SN) | gge4 |  | 917306 |  | 6 |  |  | CONN-SMD_PH2.00-LS-4P | Pins Structure:1x4P Pitch:2mm Mounting Style:Brick nogging Reference Series:PH Number of Pins:4P Number of Rows:1 Number of PINs Per Row:4 Row Spacing:- Current Rating (Max):2A Contact Material:Copper Alloy Contact Plating:Tin Operating Temperature Range:
6 | 1 | PJ-612 | J1 | AUDIO-TH_PJ-612 |  | PJ-612 | HOOYA(皓宇电子) | C309284 | LCSC | yes |  |  | 0.4657 | PJ-612 | PJ-612 | gge12 |  | 214 |  | 5 | Connectors | Audio Connectors | AUDIO-TH_PJ-612 | Connector Type:6.35mm耳机座 Current Rating (Max):500mA Voltage Rating (Max):30V Operating Temperature Range:-20℃~+70℃ Operating Temperature Range:-20℃~+70℃
7 | 1 | MMBFJ112 | Q1 | SOT-23-3_L2.9-W1.6-P1.90-LS2.8-BR |  | MMBFJ112 | onsemi(安森美) | C258195 | LCSC | yes |  |  | 0.1802 | MMBFJ112 | MMBFJ112 | gge13 |  | 3704 |  | 3 |  |  | SOT-23-3L_L2.9-W1.6-H1.1-LS2.8-P0.95 | FET Type:N-Channel Gate-Source Cutoff Voltage (VGS(off)@ID):1V@1uA Gate-Source Breakdown Voltage (V(BR)GSS):35V Total Device Dissipation (Pd):350mW Static Drain-Source On Resistance (RDS(on)):50Ω Drain Current (Idss@Vds,Vgs=0):5mA@15V Input Capacitance (C
8 | 1 | 2.7kΩ | R56 | R0603 | 2.7kΩ | 0603WAF2701T5E | UNI-ROYAL(厚声) | C13167 | LCSC | yes |  |  | 0.001 | 0603WAF2701T5E | 2.7kΩ | gge10 |  | 638772 |  | 2 |  |  | R0603 | Type:Thick Film Resistors Resistance:2.7kΩ Tolerance:±1% Tolerance:±1% Power(Watts): Overload Voltage (Max): Temperature Coefficient:±100ppm/℃ Temperature Coefficient:±100ppm/℃ Operating Temperature Range:-55℃~+155℃ Operating Temperature Range:-55℃~+155℃
9 | 1 | 100Ω | R57 | R0402 | 100Ω | 0402WGF1000TCE | UNI-ROYAL(厚声) | C25076 | LCSC | yes |  |  | 0.0005 | 0402WGF1000TCE | 100Ω | gge9 |  | 4961705 |  | 2 |  |  | R0402_L1.0-W0.5-H0.5 | Type:Thick Film Resistors Resistance: Tolerance:±1% Tolerance:±1% Power(Watts): Overload Voltage (Max): Temperature Coefficient:±200ppm/℃ Temperature Coefficient:±200ppm/℃ Operating Temperature Range:-55℃~+155℃ Operating Temperature Range:-55℃~+155℃
10 | 1 | 10kΩ | R105 | R0603 | 10kΩ | 0603WAF1002T5E | UNI-ROYAL(厚声) | C25804 | LCSC | yes |  |  | 0.0009 | 0603WAF1002T5E | 10kΩ | gge1 |  | 25678120 |  | 2 |  |  | R0603 | Type:Thick Film Resistors Resistance:10kΩ Tolerance:±1% Tolerance:±1% Power(Watts): Overload Voltage (Max): Temperature Coefficient:±100ppm/℃ Temperature Coefficient:±100ppm/℃ Operating Temperature Range:-55℃~+155℃ Operating Temperature Range:-55℃~+155℃
11 | 1 | 1MΩ | R106 | R0603 | 1MΩ | 0603WAF1004T5E | UNI-ROYAL(厚声) | C22935 | LCSC | yes |  |  | 0.001 | 0603WAF1004T5E | 1MΩ | gge2 |  | 2817798 |  | 2 |  |  | R0603 | Type:Thick Film Resistors Resistance:1MΩ Tolerance:±1% Tolerance:±1% Power(Watts): Overload Voltage (Max): Temperature Coefficient:±100ppm/℃ Temperature Coefficient:±100ppm/℃ Operating Temperature Range:-55℃~+155℃ Operating Temperature Range:-55℃~+155℃
12 | 1 | 1kΩ | R144 | R0603 | 1kΩ | 0603WAF1001T5E | UNI-ROYAL(厚声) | C21190 | LCSC | yes |  |  | 0.001 | 0603WAF1001T5E | 1kΩ | gge3 |  | 20678485 |  | 2 |  |  | R0603 | Type:Thick Film Resistors Resistance:1kΩ Tolerance:±1% Tolerance:±1% Power(Watts): Overload Voltage (Max): Temperature Coefficient:±100ppm/℃ Temperature Coefficient:±100ppm/℃ Operating Temperature Range:-55℃~+155℃ Operating Temperature Range:-55℃~+155℃